## RS232 Testing Result
White /Set Yellow/Get Red/Not Use
| No | Command Name | RS232 OP code Page (Hex) | RS232 OP code (Hex) | Max Value | RS232 parameter | Access Method | Test Result | ID | Set Command from PC/Host | Set Command Reply from Device | Get Command from PC/Host | Get Command Reply from Device | AA
CHIP
REALTEK & MST | 1 | Set Current Input | 00h | 60h | 0005h | 0001h: VGA1 | Set | OK | 41 | 01,30,41,30,45,30,41,02,30,30,36,30,30,30,30,31,03,73,0d | 01,30,30,41,46,31,32,02,30,30,30,30,36,30,30,30,30,30,30,35,30,30,30,31,03,7,0D
REALTEK & MST | 2 | Set Current Input | 00h | 60h | 0005h | 0002h : HDMI | Set | OK | 41 | 01,30,41,30,45,30,41,02,30,30,36,30,30,30,30,32,03,70,0d | 01,30,30,41,46,31,32,02,30,30,30,30,36,30,30,30,30,30,30,35,30,30,30,32,03,4,0D
REALTEK & MST | 3 | Set Current Input | 00h | 60h | 0005h | 0003h: DVI | Set | OK | 41 | 01,30,41,30,45,30,41,02,30,30,36,30,30,30,30,33,03,70,0d | 01,30,30,41,46,31,32,02,30,30,30,30,36,30,30,30,30,30,30,35,30,30,30,33,03,5,0D
REALTEK & MST | 4 | Set Current Input | 00h | 60h | 0005h | 0004h : SV | Set | OK | 41 | 01,30,41,30,45,30,41,02,30,30,36,30,30,30,30,34,03,76,0d | 01,30,30,41,46,31,32,02,30,30,30,30,36,30,30,30,30,30,30,35,30,30,30,34,03,2,0D
REALTEK & MST | 5 | Set Current Input | 00h | 60h | 0005h | 0005h: AV | Set | ok | 41 | 01,30,41,30,45,30,41,02,30,30,36,30,30,30,30,35,03,77,0d | 01,30,30,41,46,31,32,02,30,30,30,30,36,30,30,30,30,30,30,35,30,30,30,35,03,3,0D
REALTEK & MST | 6 | Get Current Input | 00h | 60h | 005h | NA | Get | OK |  |  |  | 01,30,41,30,43,30,36,02,30,30,36,30,03,03,0D | 01,30,30,41,44,31,32,02,30,30,30,30,36,30,30,30,30,30,30,35,30,30,30,31,03,5,0D
REALTEK & MST | 7 | Set Contrast | 00h | 12h | 0064h | 0000h | Set | OK | 41 | 01,30,41,30,45,30,41,02,30,30,31,32,30,30,30,30,03,77,0D | 01,30,30,41,46,31,32,02,30,30,30,30,31,32,30,30,30,30,36,34,30,30,30,30,03,4,0D
REALTEK & MST | 8 | Get Contrast | 00h | 12h | 0064h | NA | Get | OK |  |  |  | 01,30,41,30,43,30,36,02,30,30,31,32,03,06,0D | 01,30,30,41,44,31,32,02,30,30,30,30,31,32,30,30,30,30,36,34,30,30,36,34,03,4,0D
REALTEK & MST | 9 | Set Brightness | 00h | 10h | 0064h | 0000h | Set | OK | 41 | 01,30,41,30,45,30,41,02,30,30,31,30,30,30,36,34,03,77,0D | 01,30,30,41,46,31,32,02,30,30,30,30,31,30,30,30,30,30,36,34,30,30,36,34,03,4,0D
REALTEK & MST | 10 | Set Brightness | 00h | 10h | 0064h | 0064h | Set | OK | 41 | 01,30,41,30,45,30,41,02,30,30,31,30,30,30,30,30,03,75,0D | 01,30,30,41,46,31,32,02,30,30,30,30,31,30,30,30,30,30,36,34,30,30,30,30,03,6,0D
REALTEK & MST | 11 | Get Brightness | 00h | 10h | 0064h | NA | Get | OK |  |  |  | 01,30,41,30,43,30,36,02,30,30,31,30,03,04,0D | 01,30,30,41,44,31,32,02,30,30,30,30,31,30,30,30,30,30,36,34,30,30,36,34,03,6,0D
REALTEK & MST | 12 | Set Sharpness | 00h | 8Ch | 0004h | 1h | Set | OK | 41 | 01,30,41,30,45,30,41,02,30,30,38,43,30,30,30,31,03,0E,0D | 01,30,30,41,46,31,32,02,30,30,30,30,38,43,30,30,30,30,30,34,30,30,30,31,03,7B,0D
REALTEK & MST | 13 | Get Sharpness | 00h | 8Ch | 0004h | NA | Get | OK |  |  |  | 01,30,41,30,43,30,36,02,30,30,38,43,03,7E,0D | 01,30,30,41,44,31,32,02,30,30,30,30,38,43,30,30,30,30,30,34,30,30,30,34,03,7C,0D
REALTEK & MST | 14 | Set COLOR TEMP | 00h | 54h | 00FFh | 0047h : 5800 | Set | OK | 41 | 01,30,41,30,45,30,41,02,30,30,35,34,30,30,34,37,03,76,0D | 01,30,30,41,46,31,32,02,30,30,30,30,35,34,30,30,30,30,46,46,30,30,34,37,03,7,0D
REALTEK & MST | 15 | Set COLOR TEMP | 00h | 54h | 00FFh | 0054h : 6500 | Set | OK | 41 | 01,30,41,30,45,30,41,02,30,30,35,34,30,30,35,34,03,74,0D | 01,30,30,41,46,31,32,02,30,30,30,30,35,34,30,30,30,30,46,46,30,30,35,34,03,5,0D
REALTEK & MST | 16 | Set COLOR TEMP | 00h | 54h | 00FFh | 0069h : 9300 | Set | OK | 41 | 01,30,41,30,45,30,41,02,30,30,35,34,30,30,36,39,03,7A,0D | 01,30,30,41,46,31,32,02,30,30,30,30,35,34,30,30,30,30,46,46,30,30,36,39,03,B,0D
REALTEK & MST | 17 | Set COLOR TEMP | 00h | 54h | 00FFh | 006Ah : sRGB | Not Use | Error | 41 | 01,30,41,30,45,30,41,02,30,30,35,34,30,30,36,41,03,02,0D | 01,30,30,41,46,31,32,02,30,30,30,30,35,34,30,30,30,30,46,46,30,30,36,41,03,73,0D
REALTEK & MST | 18 | Set COLOR TEMP | 00h | 54h | 00FFh | 006Bh : User1 | Set | OK | 41 | 01,30,41,30,45,30,41,02,30,30,35,34,30,30,36,42,03,01,0D | 01,30,30,41,46,31,32,02,30,30,30,30,35,34,30,30,30,30,46,46,30,30,36,42,03,70,0D
REALTEK & MST | 19 | Set COLOR TEMP | 00h | 54h | 00FFh | 006Ch : User2 | NOT USE | Error | 41 | 01,30,41,30,45,30,41,02,30,30,35,34,30,30,36,43,03,00,0D | 01,30,30,41,46,31,32,02,30,30,30,30,35,34,30,30,30,30,46,46,30,30,36,43,03,71,0D
REALTEK & MST | 20 | Get COLOR TEMP | 00h | 54h | 00FFh | NA | Get | OK |  |  |  | 01,30,41,30,43,30,36,02,30,30,35,34,03,04,0D | 01,30,30,41,44,31,32,02,30,30,30,30,35,34,30,30,30,30,46,46,30,30,36,43,03,73,0D
REALTEK & MST | 21 | Set RED GAIN | 00h | 16h | 0064h | 0000h | Set | OK | 41 | 01,30,41,30,45,30,41,02,30,30,31,36,30,30,30,30,03,73,0D | 01,30,30,41,46,31,32,02,30,30,30,30,31,36,30,30,30,30,36,34,30,30,30,30,03,0,0D
REALTEK & MST | 22 | Get RED GAIN | 00h | 16h | 0064h | NA | Get | OK |  |  |  | 01,30,41,30,43,30,36,02,30,30,31,36,03,02,0D | 01,30,30,41,44,31,32,02,30,30,30,30,31,36,30,30,30,30,36,34,30,30,30,30,03,2,0D
REALTEK & MST | 23 | Set GREEN GAIN | 00h | 18h | 0064h | 0000h | Set | OK | 41 | 01,30,41,30,45,30,41,02,30,30,31,38,30,30,30,30,03,7D,0D | 01,30,30,41,46,31,32,02,30,30,30,30,31,38,30,30,30,30,36,34,30,30,30,30,03,E,0D
REALTEK & MST | 24 | Get GREEN GAIN | 00h | 18h | 0064h | NA | Get | OK |  |  |  | 01,30,41,30,43,30,36,02,30,30,31,38,03,0C,0D | 01,30,30,41,44,31,32,02,30,30,30,30,31,38,30,30,30,30,36,34,30,30,33,32,03,D,0D
REALTEK & MST | 25 | Set BLUE GAIN | 00h | 1Ah | 0064h | 0000h | Set | OK | 41 | 01,30,41,30,45,30,41,02,30,30,31,41,30,30,30,30,03,04,0D | 01,30,30,41,46,31,32,02,30,30,30,30,31,41,30,30,30,30,36,34,30,30,30,30,03,77,0D
REALTEK & MST | 26 | Get BLUE GAIN | 00h | 1Ah | 0064h | NA | Get | OK |  |  |  | 01,30,41,30,43,30,36,02,30,30,31,41,03,75,0D | 01,30,30,41,44,31,32,02,30,30,30,30,31,41,30,30,30,30,36,34,30,30,30,30,03,75,0D
REALTEK & MST | 27 | Set CLOCK PHASE | 00h | 3Eh | 0064h | 0000h | Set | OK | 41 | 01,30,41,30,45,30,41,02,30,30,33,45,30,30,30,30,03,02,0D | 01,30,30,41,46,31,32,02,30,30,30,30,33,45,30,30,30,30,36,34,30,30,30,30,03,71,0D
REALTEK & MST | 28 | Get CLOCK PHASE | 00h | 3Eh | 0064h | NA | Get | OK |  |  |  | 01,30,41,30,43,30,36,02,30,30,33,45,03,73,0D | 01,30,30,41,44,31,32,02,30,30,30,30,33,45,30,30,30,30,36,34,30,30,36,34,03,71,0D
REALTEK & MST | 29 | Set CLOCK | 00h | 0Eh | 0064h | 0000h | Set | OK | 41 | 01,30,41,30,45,30,41,02,30,30,30,45,30,30,30,30,03,01,0D | 01,30,30,41,46,31,32,02,30,30,30,30,30,45,30,30,30,30,36,34,30,30,30,30,03,72,0D
REALTEK & MST | 30 | Get CLOCK | 00h | 0Eh | 0064h | NA | Get | OK |  |  |  | 01,30,41,30,43,30,36,02,30,30,30,45,03,70,0D | 01,30,30,41,44,31,32,02,30,30,30,30,30,45,30,30,30,30,36,34,30,30,36,34,03,72,0D
REALTEK & MST | 31 | Set Monitor ID | 02h | 3Eh | 00FFh | 01h | Set | OK | 41 | 01,30,43,30,45,30,41,02,30,32,33,45,30,30,30,31,03,03,0D | 01,30,30,41,46,31,32,02,30,30,30,32,33,45,30,30,30,30,46,46,30,30,30,31,03,70,0D
REALTEK & MST | 32 | Get Monitor ID | 02h | 3Eh | 00FFh | NA | Get | OK |  |  |  | 01,30,41,30,43,30,36,02,30,32,33,45,03,71,0D | 01,30,30,41,44,31,32,02,30,30,30,32,33,45,30,30,30,30,46,46,30,30,30,31,03,72,0D
REALTEK & MST | 33 | Set Volume Control | 00h | 62h | 0064h | 0000h | Set | OK | 41 | 01,30,41,30,45,30,41,02,30,30,36,32,30,30,30,30,03,70,0D | 01,30,30,41,46,31,32,02,30,30,30,30,36,32,30,30,30,30,36,34,30,30,30,30,03,3,0D
REALTEK & MST | 34 | Get Volume Control | 00h | 62h | 0064h | NA | Get | OK |  |  |  | 01,30,41,30,43,30,36,02,30,30,36,32,03,01,0D | 01,30,30,41,44,31,32,02,30,30,30,30,36,32,30,30,30,30,36,34,30,30,30,31,03,0,0D
REALTEK & MST | 35 | Set Audio Mute | 00h | 8Dh | 0002h | 0000h or 0002h: UNMUTE | Set | OK | 41 | 01,30,41,30,45,30,41,02,30,30,38,44,30,30,30,30,03,08,0D | 01,30,30,41,46,31,32,02,30,30,30,30,38,44,30,30,30,30,30,32,30,30,30,30,03,7B,0D
REALTEK & MST | 36 | Set Audio Mute | 00h | 8Dh | 0002h | 0001h: MUTE | Set | OK | 41 | 01,30,41,30,45,30,41,02,30,30,38,44,30,30,30,31,03,09,0D | 01,30,30,41,46,31,32,02,30,30,30,30,38,44,30,30,30,30,30,32,30,30,30,31,03,7A,0D
REALTEK & MST | 37 | Get Audio Mute | 00h | 8Dh | 0002h | NA | Get | OK |  |  |  | 01,30,41,30,43,30,36,02,30,30,38,44,03,79,0D | 01,30,30,41,44,31,32,02,30,30,30,30,38,44,30,30,30,30,30,31,30,30,30,31,03,7B,0D
REALTEK & MST | 38 | Set Power Switch | 00h | 20h | 0002h | 0000h: OFF | Set | OK | 41 | 01,30,41,30,45,30,41,02,30,30,32,30,30,30,30,30,03,76,0D | 01,30,30,41,46,31,32,02,30,30,30,30,32,30,30,30,30,30,30,32,30,30,30,30,03,5,0D
REALTEK & MST | 39 | Set Power Switch | 00h | 20h | 0002h | 0001h: On | Set | OK | 41 | 01,30,41,30,45,30,41,02,30,30,32,30,30,30,30,31,03,77,0D | 01,30,30,41,46,31,32,02,30,30,30,30,32,30,30,30,30,30,30,32,30,30,30,31,03,4,0D
REALTEK & MST | 40 | Get Power Switch | 00h | 20h | 0002h | 0002h: Sleep mode(Power saving)(Get Only) | Get | OK |  |  |  | 01,30,41,30,43,30,36,02,30,30,32,30,03,07,0D | 01,30,30,41,44,31,32,02,30,30,30,30,32,30,30,30,30,30,30,32,30,30,30,31,03,6,0D
REALTEK & MST | 41 | Auto Adjust | 00h | 24h | 0001h | 0001h | Set | OK | 41 | 01,30,41,30,45,30,41,02,30,30,32,34,30,30,30,31,03,73,0D | 01,30,30,41,46,31,32,02,30,30,30,30,32,34,30,31,30,30,30,31,30,30,30,31,03,2,0D
REALTEK & MST | 42 | Reset | 00h | 25h | 0001h | 0001h | Set | OK | 41 | 01,30,41,30,45,30,41,02,30,30,32,35,30,30,30,31,03,72,0D | 01,30,30,41,46,31,32,02,30,30,30,30,32,35,30,31,30,30,30,31,30,30,30,31,03,3,0D
MST | 43 | Set Aspect | 00h | 21h | 0064h | 0000h: Full Screen | Set | OK | 41 | 01,30,41,30,45,30,41,02,30,30,32,31,30,30,30,30,03,77,0D | 01,30,30,41,46,31,32,02,30,30,30,30,32,31,30,30,30,30,30,31,30,30,30,30,03,7,0D
MST | 44 |  | 00h | 21h | 0064h | 0001h: Original Size | Set | OK | 41 | 01,30,41,30,45,30,41,02,30,30,32,31,30,30,30,31,03,76,0D | 01,30,30,41,46,31,32,02,30,30,30,30,32,31,30,30,30,30,30,31,30,30,30,31,03,6,0D
MST | 45 | Get Aspect | 00h | 21h | 0064h | NA | Get | OK |  |  |  | 01,30,41,30,43,30,36,02,30,30,32,31,03,06,0D
MST | 46 | Set X position | 00h | 22h | 0064h | 0000h | Set | OK | 41 | 01,30,41,30,45,30,41,02,30,30,32,32,30,30,30,30,03,74,0D | 01,30,30,41,46,31,32,02,30,30,30,30,32,32,30,30,30,30,36,34,30,30,30,30,03,7,0D
MST | 47 | Get X position | 00h | 22h | 0064h | NA | Get | OK |  |  |  | 01,30,41,30,43,30,36,02,30,30,32,32,03,05,0D
MST | 48 | Set Y position | 00h | 23h | 0064h | 0000h | Set | OK | 41 | 01,30,41,30,45,30,41,02,30,30,32,33,30,30,30,30,03,75,0D | 01,30,30,41,46,31,32,02,30,30,30,30,32,33,30,30,30,30,36,34,30,30,30,30,03,6,0D
MST | 49 | Get Y position | 00h | 23h | 0064h | NA | Get | OK |  |  |  | 01,30,41,30,43,30,36,02,30,30,32,33,03,04,0D
MST | 50 | Set Picture Mode | 03h | 01h | 0006h | 0000h : USER | Set |  | 41 | 01,30,41,30,45,30,41,02,30,33,30,31,30,30,30,30,03,76,0D | 01,30,30,41,46,31,32,02,30,30,30,33,30,31,30,30,30,30,30,36,30,30,30,30,03,D,0D
MST | 51 | Set Picture Mode | 03h | 01h | 0006h | 0001h : STD | Set |  | 41 | 01,30,41,30,45,30,41,02,30,33,30,31,30,30,30,31,03,77,0D | 01,30,30,41,46,31,32,02,30,30,30,33,30,31,30,30,30,30,30,36,30,30,30,31,03,D,0D
MST | 52 | Set Picture Mode | 03h | 01h | 0006h | 0002h : MOVIE | Set |  | 41 | 01,30,41,30,45,30,41,02,30,33,30,31,30,30,30,32,03,74,0D | 01,30,30,41,46,31,32,02,30,30,30,33,30,31,30,30,30,30,30,36,30,30,30,32,03,D,0D
MST | 53 | Set Picture Mode | 03h | 01h | 0006h | 0003h : VIVID | Set |  | 41 | 01,30,41,30,45,30,41,02,30,33,30,31,30,30,30,33,03,75,0D | 01,30,30,41,46,31,32,02,30,30,30,33,30,31,30,30,30,30,30,36,30,30,30,33,03,D,0D
MST | 54 | Set Picture Mode | 03h | 01h | 0006h | 0004h : Sprot | Set |  | 41 | 01,30,41,30,45,30,41,02,30,33,30,31,30,30,30,34,03,72,0D | 01,30,30,41,46,31,32,02,30,30,30,33,30,31,30,30,30,30,30,36,30,30,30,34,03,D,0D
MST | 55 | Set Picture Mode | 03h | 01h | 0006h | 0005h : GAME | Set |  | 41 | 01,30,41,30,45,30,41,02,30,33,30,31,30,30,30,35,03,73,0D | 01,30,30,41,46,31,32,02,30,30,30,33,30,31,30,30,30,30,30,36,30,30,30,35,03,D,0D
MST | 56 | Get Picture Mode | 03h | 01h | 0006h | NA | Get |  |  |  |  | 01,30,41,30,43,30,36,02,30,33,30,31,03,07,0D
MST | 57 | Set HUE(TINT) | 3h | 02h | 0064h | 0000h | Set |  | 41 | 01,30,41,30,45,30,41,02,30,33,30,32,30,30,30,30,03,75,0D
MST | 58 | Get HUE(TINT) | 3h | 02h | 0064h | NA | Get |  |  |  |  | 01,30,41,30,43,30,36,02,30,33,30,32,03,04,0D
MST | 59 | Set Saturation | 3h | 03h | 0064h | 0000h | Set |  | 41 | 01,30,41,30,45,30,41,02,30,33,30,33,30,30,30,30,03,74,0D
MST | 60 | Get Saturation | 3h | 03h | 0064h | NA | Get |  |  |  |  | 01,30,41,30,43,30,36,02,30,33,30,33,03,05,0D
MST | 61 | Set 3DNR | 3h | 04h | 0004h | 0000h : Off | Set |  | 41 | 01,30,41,30,45,30,41,02,30,33,30,34,30,30,30,30,03,73,0D | 01,30,30,41,46,31,32,02,30,30,30,33,30,34,30,30,30,30,30,34,30,30,30,30,03,D,0D
MST | 62 | Set 3DNR | 3h | 04h | 0004h | 0001h : Low | Set |  | 41 | 01,30,41,30,45,30,41,02,30,33,30,34,30,30,30,31,03,72,0D | 01,30,30,41,46,31,32,02,30,30,30,33,30,34,30,30,30,30,30,34,30,30,30,31,03,D,0D
MST | 63 | Set 3DNR | 3h | 04h | 0004h | 0002h : Med | Set |  | 41 | 01,30,41,30,45,30,41,02,30,33,30,34,30,30,30,32,03,71,0D | 01,30,30,41,46,31,32,02,30,30,30,33,30,34,30,30,30,30,30,34,30,30,30,32,03,D,0D
MST | 64 | Set 3DNR | 3h | 04h | 0004h | 0003h : High | Set |  | 41 | 01,30,41,30,45,30,41,02,30,33,30,34,30,30,30,33,03,70,0D | 01,30,30,41,46,31,32,02,30,30,30,33,30,34,30,30,30,30,30,34,30,30,30,33,03,D,0D
MST | 65 | Get 3DNR | 3h | 04h | 0003h | NA | Get |  |  |  |  | 01,30,41,30,43,30,36,02,30,33,30,34,03,02,0D
MST | 66 | Set Language | 3h | 05h | 0006h | 0000h : English | Set |  | 41 | 01,30,41,30,45,30,41,02,30,33,30,35,30,30,30,30,03,72,0D | 01,30,30,41,46,31,32,02,30,30,30,33,30,35,30,30,30,30,30,36,30,30,30,30,03,D,0D
MST | 67 | Set Language | 3h | 05h | 0006h | 0001h :France | Set |  | 41 | 01,30,41,30,45,30,41,02,30,33,30,35,30,30,30,31,03,73,0D | 01,30,30,41,46,31,32,02,30,30,30,33,30,35,30,30,30,30,30,36,30,30,30,31,03,D,0D
MST | 68 | Set Language | 3h | 5h | 6h | 0002h : Deutsch | Set |  | 41 | 01,30,41,30,45,30,41,02,30,33,30,35,30,30,30,32,03,70,0D | 01,30,30,41,46,31,32,02,30,30,30,33,30,35,30,30,30,30,30,36,30,30,30,32,03,D,0D
MST | 69 | Set Language | 3h | 5h | 6h | 0003h : Espanal | Set |  | 41 | 01,30,41,30,45,30,41,02,30,33,30,35,30,30,30,33,03,71,0D | 01,30,30,41,46,31,32,02,30,30,30,33,30,35,30,30,30,30,30,36,30,30,30,33,03,D,0D
MST | 70 | Set Language | 3h | 5h | 6h | 0004h : Italince | Set |  | 41 | 01,30,41,30,45,30,41,02,30,33,30,35,30,30,30,34,03,76,0D | 01,30,30,41,46,31,32,02,30,30,30,33,30,35,30,30,30,30,30,36,30,30,30,34,03,D,0D
MST | 71 | Set Language | 3h | 5h | 6h | 0005h : POLSKI | Set |  | 41 | 01,30,41,30,45,30,41,02,30,33,30,35,30,30,30,35,03,77,0D | 01,30,30,41,46,31,32,02,30,30,30,33,30,35,30,30,30,30,30,36,30,30,30,35,03,D,0D
MST | 72 | Get Language | 3h | 5h | 6h | NA | Get |  |  |  |  | 01,30,41,30,43,30,36,02,30,33,30,35,03,03,0D
MST | 73 | Set H-Zoom | 3h | 06h | 0064h | 0000h | Set |  | 41 | 01,30,41,30,45,30,41,02,30,33,30,36,30,30,30,30,03,71,0D
MST | 74 | Get H-Zoom | 3h | 06h | 0064h | NA | Get |  |  |  |  | 01,30,41,30,43,30,36,02,30,33,30,36,03,00,0D
MST | 75 | Set V-Zoom | 3h | 07h | 0064h | 0000h | Set |  | 41 | 01,30,41,30,45,30,41,02,30,33,30,37,30,30,30,30,03,70,0D
MST | 76 | Get V-Zoom | 3h | 07h | 0064h | NA | Get |  |  |  |  | 01,30,41,30,43,30,36,02,30,33,30,37,03,01,0D
MST | 77 | Set PIP | 3h | 08h | 0003h | 0000h : Off | Set |  | 41 | 01,30,41,30,45,30,41,02,30,33,30,38,30,30,30,30,03,7F,0D | 01,30,30,41,46,31,32,02,30,30,30,33,30,38,30,30,30,30,30,33,30,30,30,30,03,D,0D
MST | 78 | Set PIP | 3h | 08h | 0003h | 0001h :PIP | Set |  | 41 | 01,30,41,30,45,30,41,02,30,33,30,38,30,30,30,31,03,7E,0D | 01,30,30,41,46,31,32,02,30,30,30,33,30,38,30,30,30,30,30,33,30,30,30,31,03,D,0D
MST | 79 | Set PIP | 3h | 08h | 0003h | 0002h : POP | Set |  | 41 | 01,30,41,30,45,30,41,02,30,33,30,38,30,30,30,32,03,7D,0D | 01,30,30,41,46,31,32,02,30,30,30,33,30,38,30,30,30,30,30,33,30,30,30,32,03,D,0D
MST | 80 | Get PIP | 3h | 08h | 0003h | NA | Get |  |  |  |  | 01,30,41,30,43,30,36,02,30,33,30,38,03,0E,0D
MST | 81 | Set PIP SUB_SOURCE | 3h | 09h | 0004h | 0000h : VGA | Set |  | 41 | 01,30,41,30,45,30,41,02,30,33,30,39,30,30,30,30,03,7E,0D | 01,30,30,41,46,31,32,02,30,30,30,33,30,39,30,30,30,30,30,34,30,30,30,30,03,D,0D
MST | 82 | Set PIP SUB_SOURCE | 3h | 09h | 0004h | 0001h :AV | Set |  | 41 | 01,30,41,30,45,30,41,02,30,33,30,39,30,30,30,31,03,7F,0D | 01,30,30,41,46,31,32,02,30,30,30,33,30,39,30,30,30,30,30,34,30,30,30,31,03,D,0D
MST | 83 | Set PIP SUB_SOURCE | 3h | 09h | 0004h | 0002h : AV1 | Set |  | 41 | 01,30,41,30,45,30,41,02,30,33,30,39,30,30,30,32,03,7C,0D | 01,30,30,41,46,31,32,02,30,30,30,33,30,39,30,30,30,30,30,34,30,30,30,32,03,D,0D
MST | 84 | Set PIP SUB_SOURCE | 3h | 09h | 0004h | 0003h : HDMI | Set |  | 41 | 01,30,41,30,45,30,41,02,30,33,30,39,30,30,30,33,03,7D,0D | 01,30,30,41,46,31,32,02,30,30,30,33,30,39,30,30,30,30,30,34,30,30,30,33,03,D,0D
MST | 85 | Get PIP SUB_SOURCE | 3h | 9h | 4h | NA | Get |  |  |  |  | 01,30,41,30,43,30,36,02,30,33,30,39,03,0F,0D
MST | 86 | Set PIP SUB_SIZE | 3h | 10h | 0003h | 0000h : Low | Set |  | 41 | 01,30,41,30,45,30,41,02,30,33,31,30,30,30,30,33,03,75,0D | 01,30,30,41,46,31,32,02,30,30,30,33,31,30,30,30,30,30,30,33,30,30,30,30,03,D,0D
MST | 87 | Set PIP SUB_SIZE | 3h | 10h | 0003h | 0001h : Med | Set |  | 41 | 01,30,41,30,45,30,41,02,30,33,31,30,30,30,31,33,03,74,0D | 01,30,30,41,46,31,32,02,30,30,30,33,31,30,30,30,30,30,30,33,30,30,30,31,03,D,0D
MST | 88 | Set PIP SUB_SIZE | 3h | 10h | 0003h | 0002h : High | Set |  | 41 | 01,30,41,30,45,30,41,02,30,33,31,30,30,30,32,33,03,77,0D | 01,30,30,41,46,31,32,02,30,30,30,33,31,30,30,30,30,30,30,33,30,30,30,32,03,D,0D
MST | 89 | Get PIP SUB_SIZE | 3h | 10h | 0003h | NA | Get |  |  |  |  | 01,30,41,30,43,30,36,02,30,33,31,30,03,07,0D
MST | 90 | Set PIP SUB_POSITION | 3h | 11h | 0004h | 0000h : 0 | Set |  | 41 | 01,30,41,30,45,30,41,02,30,33,31,31,30,30,30,30,03,77,0D | 01,30,30,41,46,31,32,02,30,30,30,33,31,31,30,30,30,30,30,34,30,30,30,30,03,D,0D
MST | 91 | Set PIP SUB_POSITION | 3h | 11h | 0004h | 0001h :1 | Set |  | 41 | 01,30,41,30,45,30,41,02,30,33,31,31,30,30,30,31,03,76,0D | 01,30,30,41,46,31,32,02,30,30,30,33,31,31,30,30,30,30,30,34,30,30,30,31,03,D,0D
MST | 92 | Set PIP SUB_POSITION | 3h | 11h | 0004h | 0002h : 2 | Set |  | 41 | 01,30,41,30,45,30,41,02,30,33,31,31,30,30,30,32,03,75,0D | 01,30,30,41,46,31,32,02,30,30,30,33,31,31,30,30,30,30,30,34,30,30,30,32,03,D,0D
MST | 93 | Set PIP SUB_POSITION | 3h | 11h | 0004h | 0003h :3 | Set |  | 41 | 01,30,41,30,45,30,41,02,30,33,31,31,30,30,30,33,03,74,0D | 01,30,30,41,46,31,32,02,30,30,30,33,31,31,30,30,30,30,30,34,30,30,30,33,03,D,0D
MST | 94 | Get PIP SUB_POSITION | 3h | 11h | 0004h | NA | Get |  |  |  |  | 01,30,41,30,43,30,36,02,30,33,31,31,03,06,0D
MST | 95 | Set PIP SUB_Black | 3h | 12h | 0002h | 0000h :black 0001h:blue | Set |  | 41 | 01,30,41,30,45,30,41,02,30,33,31,32,30,30,30,30,03,74,0D | 01,30,30,41,46,31,32,02,30,30,30,33,31,32,30,30,30,30,30,32,30,30,30,30,03,D,0D
MST | 96 | Get PIP SUB_BLACK | 3h | 12h | 0002h | NA | Get |  |  |  |  | 01,30,41,30,43,30,36,02,30,33,31,32,03,05,0D
MST | 97 | Set PIP SUB_Black | 3h | 13h | 0002h | 0000h :Main 0001h:Sub | Set |  | 41 | 01,30,41,30,45,30,41,02,30,33,31,33,30,30,30,30,03,75,0D | 01,30,30,41,46,31,32,02,30,30,30,33,31,33,30,30,30,30,30,32,30,30,30,30,03,D,0D
MST | 98 | Get PIP SUB_BLACK | 3h | 13h | 0002h | NA | Get |  |  |  |  | 01,30,41,30,43,30,36,02,30,33,31,33,03,04,0D
MST | 99 | Set PIP SUB_Black | 3h | 14h | 0002h | 0000h :none 0001h:swap | Set
MST | 45 | Set OSD KEY | 02h | B8h | 0007h | 0000h : MENY Ker | Set | OK | 41 | 01,30,41,30,45,30,41,02,30,32,42,38,30,30,30,30,03,0C,0D | 01,30,30,41,46,31,32,02,30,30,30,32,42,38,30,30,30,30,30,34,30,30,30,30,03,79,0D
MST | 46 |  | 02h | B8h | 0007h | 0001h: EXIT Key | Set | OK | 41 | 01,30,41,30,45,30,41,02,30,32,42,38,30,30,30,31,03,0D,0D | 01,30,30,41,46,31,32,02,30,30,30,32,42,38,30,30,30,30,30,34,30,30,30,31,03,78,0D
MST | 47 |  | 02h | B8h | 0007h | 0002h: Down Key | Set | OK | 41 | 01,30,41,30,45,30,41,02,30,32,42,38,30,30,30,32,03,0E,0D | 01,30,30,41,46,31,32,02,30,30,30,32,42,38,30,30,30,30,30,34,30,30,30,32,03,7B,0D
MST | 48 |  | 02h | B8h | 0007h | 0003h: Up Key | Set | OK | 41 | 01,30,41,30,45,30,41,02,30,32,42,38,30,30,30,33,03,0F,0D | 01,30,30,41,46,31,32,02,30,30,30,32,42,38,30,30,30,30,30,34,30,30,30,33,03,7A,0D
MST | 49 |  | 02h | B8h | 0007h | 0004h: Right Key | Set | OK | 41 | 01,30,41,30,45,30,41,02,30,32,42,38,30,30,30,34,03,08,0D | 01,30,30,41,46,31,32,02,30,30,30,32,42,38,30,30,30,30,30,34,30,30,30,34,03,7D,0D
MST | 50 |  | 02h | B8h | 0007h | 0005h: Left Key | Set | OK | 41 | 01,30,41,30,45,30,41,02,30,32,42,38,30,30,30,35,03,09,0D | 01,30,30,41,46,31,32,02,30,30,30,32,42,38,30,30,30,30,30,34,30,30,30,35,03,7C,0D
MST | 51 |  | 02h | B8h | 0007h | 0006h: Source Key | Set | OK | 41 | 01,30,41,30,45,30,41,02,30,32,42,38,30,30,30,36,03,0A,0D | 01,30,30,41,46,31,32,02,30,30,30,32,42,38,30,30,30,30,30,34,30,30,30,36,03,7F,0D
MST | 52 |  | 02h | B8h | 0007h | 0007h: None | Set |  | 41 | 01,30,41,30,45,30,41,02,30,32,42,38,30,30,30,37,03,0B,0D | 01,30,30,41,46,31,32,02,30,30,30,32,42,38,30,30,30,30,30,34,30,30,30,37,03,7E,0D
MST | 54 | Auto Color | 02h | 3Fh | 0004h | 0001h: ON | Set | OK | 41 | 01,30,41,30,45,30,41,02,30,32,33,46,30,30,30,31,03,02,0D | 01,30,30,41,46,31,32,02,30,30,30,32,33,46,30,30,30,30,30,34,30,30,30,31,03,77,0D
MST | 126
MST | 127
MST | 128
REALTEK | 31 | Set INVERSE/WHITE | 02h | C9h | 00FFh | 0000h: OFF | Set | OK | 41 | 01,30,41,30,45,30,41,02,30,32,43,39,30,30,30,30,03,0C,0D | 01,30,30,41,46,31,32,02,30,30,30,32,43,39,30,30,30,30,46,46,30,30,30,30,03,7D,0D
REALTEK | 32 | Set INVERSE/WHITE | 02h | C9h | 00FFh | 0002h: WHITE | Set | OK | 41 | 01,30,41,30,45,30,41,02,30,32,43,39,30,30,30,32,03,0E,0D | 01,30,30,41,46,31,32,02,30,30,30,32,43,39,30,30,30,30,46,46,30,30,30,32,03,7F,0D
REALTEK | 33 | Set INVERSE/WHITE | 02h | C9h | 00FFh | 00FFh: INVERSE | Set | OK | 41 | 01,30,41,30,45,30,41,02,30,32,43,39,30,30,46,46,03,0C,0D | 01,30,30,41,46,31,32,02,30,30,30,32,43,39,30,30,30,30,46,46,30,30,46,46,03,7D,0D
REALTEK | 34 | Get INVERSE/WHITE | 02h | C9h | 00FFh | NA | Get | OK |  |  |  | 01,30,41,30,43,30,36,02,30,32,43,39,03,7D,0D | 01,30,30,41,44,31,32,02,30,30,30,32,43,39,30,30,30,30,46,46,30,30,46,46,03,7F,0D
REALTEK | 35 | Set Control Lock | 00h | FBh | 0001h | 0000h: ON | Set | OK | 41 | 01,30,41,30,45,30,41,02,30,30,46,42,30,30,30,30,03,70,0D | 01,30,30,41,46,31,32,02,30,30,30,30,46,42,30,30,30,30,30,32,30,30,30,30,03,3,0D
REALTEK | 36 | Set Control Lock | 00h | FBh | 0001h | 0001h: OFF | Set | OK | 41 | 01,30,41,30,45,30,41,02,30,30,46,42,30,30,30,31,03,71,0D | 01,30,30,41,46,31,32,02,30,30,30,30,46,42,30,30,30,30,30,32,30,30,30,31,03,2,0D
REALTEK | 37 | Get Control Lock | 00h | FBh | 0001h | NA | Get | OK |  |  |  | 01,30,41,30,43,30,36,02,30,30,46,42,03,01,0D | 01,30,30,41,44,31,32,02,30,30,30,30,46,42,30,30,30,30,30,31,30,30,30,30,03,2,0D
REALTEK | 45 | Set OSD Transparent | 02h | B8h | 0007h | 0000h : Disable Transparent | Set | OK | 41 | 01,30,41,30,45,30,41,02,30,32,42,38,30,30,30,30,03,0C,0D | 01,30,30,41,46,31,32,02,30,30,30,32,42,38,30,30,30,30,30,34,30,30,30,30,03,79,0D
REALTEK | 46 | Set OSD Transparent | 02h | B8h | 0007h | 0001h: 1/8 | Set | OK | 41 | 01,30,41,30,45,30,41,02,30,32,42,38,30,30,30,31,03,0D,0D | 01,30,30,41,46,31,32,02,30,30,30,32,42,38,30,30,30,30,30,34,30,30,30,31,03,78,0D
REALTEK | 47 | Set OSD Transparent | 02h | B8h | 0007h | 0002h: 2/8 | Set | OK | 41 | 01,30,41,30,45,30,41,02,30,32,42,38,30,30,30,32,03,0E,0D | 01,30,30,41,46,31,32,02,30,30,30,32,42,38,30,30,30,30,30,34,30,30,30,32,03,7B,0D
REALTEK | 48 | Set OSD Transparent | 02h | B8h | 0007h | 0003h: 3/8 | Set | OK | 41 | 01,30,41,30,45,30,41,02,30,32,42,38,30,30,30,33,03,0F,0D | 01,30,30,41,46,31,32,02,30,30,30,32,42,38,30,30,30,30,30,34,30,30,30,33,03,7A,0D
REALTEK | 49 | Set OSD Transparent | 02h | B8h | 0007h | 0004h: 4/8 | Set | OK | 41 | 01,30,41,30,45,30,41,02,30,32,42,38,30,30,30,34,03,08,0D | 01,30,30,41,46,31,32,02,30,30,30,32,42,38,30,30,30,30,30,34,30,30,30,34,03,7D,0D
REALTEK | 50 | Set OSD Transparent | 02h | B8h | 0007h | 0005h: 5/8 | Set | OK | 41 | 01,30,41,30,45,30,41,02,30,32,42,38,30,30,30,35,03,09,0D | 01,30,30,41,46,31,32,02,30,30,30,32,42,38,30,30,30,30,30,34,30,30,30,35,03,7C,0D
REALTEK | 51 | Set OSD Transparent | 02h | B8h | 0007h | 0006h: 6/8 | Set | OK | 41 | 01,30,41,30,45,30,41,02,30,32,42,38,30,30,30,36,03,0A,0D | 01,30,30,41,46,31,32,02,30,30,30,32,42,38,30,30,30,30,30,34,30,30,30,36,03,7F,0D
REALTEK | 52 | Set OSD Transparent | 02h | B8h | 0007h | 0007h: 7/8 | Set | OK | 41 | 01,30,41,30,45,30,41,02,30,32,42,38,30,30,30,37,03,0B,0D | 01,30,30,41,46,31,32,02,30,30,30,32,42,38,30,30,30,30,30,34,30,30,30,37,03,7E,0D
REALTEK | 53 | Get OSD Transparent | 02h | B8h | 0007h | NA | Get | OK |  |  |  | 01,30,41,30,43,30,36,02,30,32,42,38,03,7D,0D | 01,30,30,41,44,31,32,02,30,30,30,32,42,38,30,30,30,30,30,34,30,30,30,37,03,7C,0D
REALTEK | 54 | Set IR remote | 02h | 3Fh | 0004h | 0001h: ON | Set | OK | 41 | 01,30,41,30,45,30,41,02,30,32,33,46,30,30,30,31,03,02,0D | 01,30,30,41,46,31,32,02,30,30,30,32,33,46,30,30,30,30,30,34,30,30,30,31,03,77,0D
REALTEK | 55 | Set IR remote | 02h | 3Fh | 0004h | 0004h: OFF | Set | OK | 41 | 01,30,41,30,45,30,41,02,30,32,33,46,30,30,30,34,03,07,0D | 01,30,30,41,46,31,32,02,30,30,30,32,33,46,30,30,30,30,30,34,30,30,30,34,03,72,0D
REALTEK | 56 | Get IR remote | 02h | 3Fh | 0004h | NA | Get | OK |  |  |  | 01,30,41,30,43,30,36,02,30,32,33,46,03,72,0D | 01,30,30,41,44,31,32,02,30,30,30,32,33,46,30,30,30,30,30,34,30,30,30,34,03,70,0D
REALTEK | 60 | Get Light Sensor | 00h | 55h | 07D0h | Get only | Get | OK |  |  |  | 01,30,41,30,43,30,36,02,30,30,35,35,03,05,0D | 01,30,30,41,44,31,32,02,30,30,30,30,35,35,30,30,30,37,44,30,30,30,30,30,03,74,0D
REALTEK | 61 | Get Thermal Sensor | 00h | AAh | 07D0h | Get only | Get | OK |  |  |  | 01,30,41,30,43,30,36,02,30,30,41,41,03,05,0D | 01,30,30,41,44,31,32,02,30,30,30,30,41,41,30,30,30,30,37,44,30,30,30,30,03,74,0D
REALTEK | 71 | Image Retention | 02h | 02h | 2007h | 00h ~ 20h(Hi Byte) Time 10 ~ 320 sec. | Set | OK | 41 | 01,30,41,30,45,30,41,02,30,32,30,32,30,30,30,30,03,74,0D | 01,30,30,41,46,31,32,02,30,30,30,32,30,32,30,30,32,30,30,37,30,30,30,30,03,0,0D
REALTEK | 72 | Image Retention | 02h | 02h | 2007h | 00h ~ 07h(Lo Byte) Transparent Level 0 ~ 7/8 | Set | OK | 41 | 01,30,41,30,45,30,41,02,30,32,30,32,32,30,30,37,03,71,0D | 01,30,30,41,46,31,32,02,30,30,30,32,30,32,30,30,32,30,30,37,32,30,30,37,03,5,0D
REALTEK | 73 | Source Status | 02h | 03h | 0006h | NA | Get | OK |  |  |  | 01,30,41,30,43,30,36,02,30,32,30,33,03,04,0D | 01,30,30,41,44,31,32,02,30,30,30,32,30,33,30,30,30,30,30,36,30,30,30,33,03,3,0D
REALTEK | 74 | Life Time | 02h | 04h | FFFFh | NA | Get | OK |  |  |  | 01,30,41,30,43,30,36,02,30,32,30,34,03,03,0D | 01,30,30,41,44,31,32,02,30,30,30,32,30,34,30,30,46,46,46,46,30,30,30,30,03,1,0D
REALTEK | 75 | Display Information (Get Display Nvrame status) (1)EEPROM_Factory_Version_Check (2)124Bits Information (Need to check) | 02h | 05h | 0001h | NA | Get | OK |  |  |  | 01,30,41,30,43,30,36,02,30,32,30,35,03,02,0D | 01,30,30,41,44,31,32,02,30,30,30,32,30,35,30,30,30,30,30,31,30,30,30,30,03,1,0D
REALTEK | 76 | Cable Status | 02h | 06h | 000Fh | NA | Get | OK |  |  |  | 01,30,41,30,43,30,36,02,30,32,30,36,03,01,0D | 01,30,30,41,44,31,32,02,30,30,30,32,30,36,30,30,30,30,30,46,30,30,30,30,03,75,0D
REALTEK | 77 | 5 V detect | 02h | 07h | FFFFh | NA | Get | OK |  |  |  | 01,30,41,30,43,30,36,02,30,32,30,37,03,00,0D | 01,30,30,41,44,31,32,02,30,30,30,32,30,37,30,30,46,46,46,46,30,30,30,32,03,0,0D
REALTEK | 78 | 12 V detect | 02h | 08h | FFFFh | NA | Get | OK |  |  |  | 01,30,41,30,43,30,36,02,30,32,30,38,03,0F,0D | 01,30,30,41,44,31,32,02,30,30,30,32,30,38,30,30,46,46,46,46,31,33,30,38,03,7,0D
REALTEK | 79 | Set Audio Select | 02h | 09h | 0004h | 0001h : AUDIO1 | Set | OK | 41 | 01,30,41,30,45,30,41,02,30,32,30,39,30,30,30,31,03,7E,0D | 01,30,30,41,46,31,32,02,30,30,30,32,30,39,30,30,30,30,30,32,30,30,30,31,03,D,0D
REALTEK | 80 | Set Audio Select | 02h | 09h | 0004h | 0002h : AUDIO 2 | Set | OK | 41 | 01,30,41,30,45,30,41,02,30,32,30,39,30,30,30,32,03,7D,0D | 01,30,30,41,46,31,32,02,30,31,30,32,30,39,30,30,30,30,30,34,30,30,30,31,03,A,0D
REALTEK | 81 | Set Audio Select | 02h | 09h | 0004h | 0003h : HDMI1 | Set | OK | 41 | 01,30,41,30,45,30,41,02,30,32,30,39,30,30,30,33,03,7C,0D | 01,30,30,41,46,31,32,02,30,31,30,32,30,39,30,30,30,30,30,34,30,30,30,33,03,8,0D
REALTEK | 82 | Set Audio Select | 02h | 09h | 0004h | 0004h : HDMI2 | Set | OK | 41 | 01,30,41,30,45,30,41,02,30,32,30,39,30,30,30,34,03,7B,0D | 01,30,30,41,46,31,32,02,30,31,30,32,30,39,30,30,30,30,30,34,30,30,30,34,03,F,0D
REALTEK | 83 | Get Audio Select | 02h | 09h | 0004h | NA | Get | OK |  |  |  | 01,30,41,30,43,30,36,02,30,32,30,39,03,0E,0D | 01,30,30,41,44,31,32,02,30,30,30,32,30,39,30,30,30,30,30,32,30,30,30,31,03,F,0D
REALTEK | 84 | Software Version | 02h | 0Ah | FFFFh | NA | Get | OK |  |  |  | 01,30,41,30,43,30,36,02,30,32,30,41,03,76,0D | 01,30,30,41,44,31,32,02,30,30,30,32,30,41,30,30,46,46,46,46,39,34,31,38,03,70,0D

## Rs232 spec
Generic Rs232 spec | [5 empty] | V0.1
| Pin No. | Name
| 1 | NC
| 2 | RXD (Receiving data)
| 3 | TXD (Transmit data)
| 4 | NC
| 5 | GND
| 6 | NC
| 7 | RTS (Ready to send)
| 8 | CTS (Clear to send)
| 9 | NC
| COMMUNICATION SYSTEM |  |  | ASYNCHRONOUS
| PROTOCOL |  |  | RS-232C
| BAUD RATE |  |  | 9600 (bps)
| DATA LENGTH |  |  | 8 (bits)
| PARITY BIT |  |  | NONE
| STOP BIT |  |  | 1 (bit)
| FLOW CONTROL |  |  | NONE
| COMMUNICATION CODE |  |  | ASCII
Control command diagram
| Header | Message | Check code | Delimiter
Header block format
| SOH | Reserved '0' | Destination | Source | Message Type | Message Length
| 1st | 2nd | 3rd | 4th | 5th | 6th -7th
1stbyte) SOH: Start of Header ASCII SOH (01h)
2ndbyte) Reserved: Reserved for future extensions. ASCII '0'(30h)
3rdbyte) Destination: Destination equipment ID. (Receiver) Specify a commands receiver’s address. This value must match the ”Monitor ID No.” set in the OSM.
“Monitor ID” to “Destination Address” conversion table is as follows,
| Monitor ID | Destination Address (ASCII) | Monitor ID | Destination Address (ASCII)
| 1 | ‘A’(41h) | 14 | ‘N’(4Eh)
| 2 | ‘B’(42h) | 15 | ‘O’(4Fh)
| 3 | ‘C’(43h) | 16 | ‘P’(50h)
| 4 | ‘D’(44h) | 17 | ‘Q’(51h)
| 5 | ‘E’(45h) | 18 | ‘R’(52h)
| 6 | ‘F’(46h) | 19 | ‘S’(53h)
| 7 | ‘G’(47h) | 20 | ‘T’(54h)
| 8 | ‘H’(48h) | 21 | ‘U’(55h)
| 9 | ‘I’(49h) | 22 | ‘V’(56h)
| 10 | ‘J’(4Ah) | 23 | ‘W’(57h)
| 11 | ‘K’(4Bh) | 24 | ‘X’(58h)
| 12 | ‘L’(4Ch) | 25 | ‘Y’(59h)
| 13 | ‘M’(4Dh) | 26 | ‘Z’(5Ah)
| ALL | ‘*’(2Ah)
Ex.) If you want to control a monitor that has the "ID No." as '1', specify a destination address 'A'(41h). If you want to control all of the monitors which are connected by a daisy chain, specify a destination address” ‘*’(2Ah).
4thbyte) Source: Source equipment ID. (Sender) Specify a sender address. The controller must be ‘0’(30h)
5thbyte) Message Type: (Case sensitive.) Refer to section 4.2 “Message block format” for more details. ASCII 'A' (41h): Command ASCII 'B' (42h): Command reply. ASCII 'C' (43h): Get current parameter from a monitor. ASCII 'D' (44h): "Get parameter" reply. ASCII 'E' (45h): Set parameter. ASCII 'F' (46h): "Set parameter" reply.
6th -7th bytes) Message Length: Specify the length of the message (that follows the header) from STX to ETX. This length includes STX and ETX. The byte data must be encoded to ASCII characters. Ex.) The byte data 3Ah must be encoded to ASCII characters '3' and 'A' (33h and 41h). The byte data 0Bh must be encoded to ASCII characters '0' and 'B' (30h and 42h).
Message block format
Get current parameter
| STX | OP code page |  | OP code |  | ETX
|  | Hi | Lo | Hi | Lo
| 1st | 2nd-3rd |  | 4th–5th |  | 6th
1st byte) STX: Start of Message ASCII STX (02h)
2nd - 3rd bytes) OP code page: Operation code page. Specify the “OP code page” for the control which you want to get the status. Refer to “Table 5)-1 Operation code table” for each item. OP code page data must be encoded to ASCII characters. Ex.) The byte data 02h must be encoded to ASCII characters '0' and '2' (30h and 32h). OP code page 02h -> OP code page (Hi) = ASCII '0' (30h) OP code page (Lo) = ASCII '2' (32h)
4th - 5th bytes) OP code: Operation code OP code data must be encoded to ASCII characters. Ex.) The byte data 1Fh must be encoded to ASCII characters '1' and 'F' (31h and 46h). OP code 1Fh -> OP code (Hi) = ASCII '1' (31h) OP code (Lo) = ASCII 'F' (46h)
6th byte) ETX: End of Message ASCII ETX (03h)
Get Parameter reply
| STX | Result |  | OP code page |  | OP code |  | Type |  | Max value |  |  |  | Current Value
|  | Hi | Lo | Hi | Lo | Hi | Lo | Hi | Lo | MSB |  |  | LSB | MSB |  |  | LSB
| 1st | 2nd-3rd |  | 4th–5th |  | 6th –7th |  | 8th -9th |  | 10th -13th |  |  |  | 14th -17th
1st byte) STX: Start of Message ASCII STX (02h)
2nd - 3rd bytes) Result code. These bytes indicate a result of the requested commands as follows, 00h: No Error. 01h: Unsupported operation with this monitor or unsupported operation under current condition. This result code from the monitor is encoded to ASCII characters. Ex.) The byte data 01h is encoded to ASCII character '0' and '1' (30h and 31h).
4th - 5th bytes) OP code page: Operation code page. These bytes indicate a replying item's OP code page. This returned value from the monitor is encoded to ASCII characters. Ex.) The byte data 02h is encoded to ASCII character '0' and '2' (30h and 32h) Refer to the operation codes table.
6th - 7th bytes) OP code: Operation code These bytes indicate a replying item's OP code. This returned value from the monitor is encoded to ASCII characters. Refer to the operation code table. Ex.) The byte data 1Fh is encoded to ASCII character '1' and 'F' (31h and 46h).
8th -9th bytes) Type: Operation type code This returned value from the monitor is encoded to ASCII characters. Ex.) The byte data 01h is encoded to ASCII character '0' and '1' (30h and 31h). 00h: Set parameter 01h: Momentary Like the AutoSetup function which automatically changes the parameter.
10th - 13th bytes) Max. value: Maximum value which monitor can accept. (16bits) This returned value from the monitor is encoded to ASCII characters. Ex.) '0','1','2' and '3' means 0123h (291)
14th - 17th bytes) Current Value: (16bits) This returned value from the monitor is encoded to ASCII characters. Ex.) '0','1','2' and '3' means 0123h (291)
18th byte) ETX: End of Message ASCII ETX (03h)
Set parameter
| STX | OP code page |  | OP code |  | Set Value |  |  |  | ETX
|  | Hi | Lo | Hi | Lo | MSB |  |  | LSB
| 1st | 2nd-3rd |  | 4th-5th |  | 6th-9th |  |  |  | 10th
1st byte) STX: Start of Message ASCII STX (02h)
2nd - 3rd bytes) OP code page: Operation code page This OP code page data must be encoded to ASCII characters. Ex) The byte data 02h must be encoded to ASCII '0' and '2' (30h and 32h). Refer to the Operation code table.
4th - 5th bytes) OP code: Operation code This OP code data must be encoded to ASCII characters. OP code 1Fh -> OP code (Hi) = ASCII '1' (31h) OP code (Lo) = ASCII 'F' (46h) Refer to the Operation code table.
6th - 9th bytes) Set value: (16bit) This data must be encoded to ASCII characters. Ex.) 0123h -> 1st(MSB) = ASCII '0' (30h) 2nd = ASCII '1' (31h) 3rd = ASCII '2' (32h) 4th(LSB) = ASCII '3' (33h)
10th byte) ETX: End of Message ASCII ETX (03h)
Set Parameter reply
| STX | Result |  | OP code page |  | OP code |  | Type |  | Max value |  |  |  | Requested setting Value |  |  |  | ETX
|  | Hi | Lo | Hi | Lo | Hi | Lo | Hi | Lo | MSB |  |  | LSB | MSB |  |  | LSB
| 1st | 2nd-3rd |  | 4th-5th |  | 6th-7th |  | 8th-9th |  | 10th-13th |  |  |  | 14th -17th |  |  |  | 18th
1st byte) STX: Start of Message ASCII STX (02h)
2nd - 3rd bytes) Result code ASCII '0''0' (30h, 30h): No Error ASCII '0''1' (30h, 31h): Unsupported operation with this monitor or unsupported operation under current condition.
4th - 5th bytes) OP code page: Echoes back the Operation code page for confirmation. Reply data from the monitor is encoded to ASCII characters. Ex.) OP code page 02h -> OP code page = ASCII '0' and '2' (30h and 32h) Refer to Operation code table.
6th - 7th bytes) OP code: Echoes back the Operation code for confirmation. Reply data from the monitor is encoded to ASCII characters. Ex.) OP code 1Fh -> OP code (Hi) = ASCII '1' (31h) OP code (Lo) = ASCII 'F' (46h) Refer to Operation code table
8th - 9th bytes) Type: Operation type code ASCII '0''0' (30h, 30h): Set parameter ASCII '0''1' (30h, 31h): Momentary Like Auto Setup function, that automatically changes the parameter.
10th - 13th bytes) Max. value: Maximum value that monitor can accept. (16bits) Reply data from the monitor is encoded to ASCII characters. Ex.) '0''1''2''3' means 0123h (291)
14th - 17th bytes) Requested setting Value: Echoes back the parameter for confirmation. (16bits) Reply data from the monitor is encoded to ASCII characters. Ex.) '0''1''2''3' means 0123h (291)
18th byte) ETX: End of Message ASCII ETX (03h)
Check code
| Header | [6 empty] | Message
| SOH | Reserved | Destination Address | Source Address | Message type | Message length |  | STX | OP code page |  | OP code |  | Set Value |  |  |  | ETX
| 1 | 30 | 41 | 30 | 45 | 30 | 41 | 2 | 30 | 30 | 31 | 30 | 30 | 30 | 36 | 34 | 3
| D0 | D1 | D2 | D3 | D4 | D5 | D6 | D7 | D8 | D9 | D10 | D11 | D12 | D13 | D14 | D15 | D16
Check code (BCC) D17 = D1 xor D2 xor D3 xor … xor D14 xor D15 xor D16 = 30h xor 41h xor 30h xor 45h xor 30h xor 41h xor 02h xor 30h xor 30h xor 31h xor 30h xor 30h xor 30h xor 36h xor 34h xor 03h = 77h